## LED Conversion - Option #1 (A6)
Town of Jamestown
Overhead Streetlight Conversion - Option 1 Please Complete All Sections
Summary Table for Overhead Streetlight Pricing
Carry totals from the tables below
Location | Subject | Qty
Table 1 | Base Bid, Extended Price, Total Sum | 118110.3841
Table 1.1 | Coastal Coating Price, Extended Price | 0
Table 2 | Base Bid, Proposed Wattage, Reduction | 179962.5
Table 2 | Total kWh Reduction | 807860.4125
Table 1: Pricing for Proposed New LED Luminaires (includes all incidental work as defined in the RFP). *Do NOT adjust for potential dimming schedules. **Run Hours defined as Dusk to Dawn (4,175 hours).
| Existing LED Luminaires: Overhead Streetlights |  |  |  | Proposed LED Luminaires: Overhead Streetlights
Item No. | Existing Fixture | Estimated Total Qty. | Rated Wattage (W) of Existing Fixture | Total Wattage (W) | Total Annual Usage (kWh) of Existing Fixture** | Type of Fixture Proposed (Description) Please include proposed S-05 wattage bin in your description. | Proposed Manufacturer | Proposed Model # | Rated Wattage (W) of Proposed Fixture* | Total Wattage (W) of Proposed System | Total Annual Usage (kWh) of Proposed Fixtures** | Unit Price | Extended Price
1 | 250W HPS Flood | 7 | 295 | 8621.375 | 35994.2406 | Flood | Jaykal | JLS68103-G3FL-100 | 100 | 700 | 417.5 | 742.8325 | 5199.8275
2 | 400W HPS Flood | 5 | 460 | 9602.5 | 40090.4375 | Flood | Jaykal | JLS68103-G3FL-150 | 150 | 750 | 626.25 | 760.5232 | 3802.616
3 | 300W MH Flood | 1 | 340 | 1419.5 | 5926.4125 | Flood | Jaykal | JLS68103-G3FL-100 | 100 | 100 | 417.5 | 742.8325 | 742.8325
4 | 400W MH Flood | 1 | 455 | 1899.625 | 7930.9344 | Flood | Jaykal | JLS68103-G3FL-100 | 100 | 100 | 417.5 | 742.8325 | 742.8325
5 | 1000W Mercury Vapor Flood | 2 | 1075 | 8976.25 | 37475.8438 | Flood | Jaykal | JLS68103-G3FL-150 | 150 | 300 | 626.25 | 831.286 | 1662.572
6 | 400W Mercury Vapor Flood | 2 | 455 | 3799.25 | 15861.8687 | Flood | Jaykal | JLS68103-G3FL-100 | 100 | 200 | 417.5 | 742.8325 | 1485.665
7 | 50W HPS Roadway | 19 | 65 | 5156.125 | 21526.8219 | Cobra | Acuity | ATBX-P40-MVOLT-R2-3K-NL-P7 | 28 | 532 | 116.9 | 307.1813 | 5836.445
8 | 70W HPS Roadway | 14 | 90 | 5260.5 | 21962.5875 | Cobra | Acuity | ATBX-P40-MVOLT-R2-3K-NL-P7 | 28 | 392 | 116.9 | 307.1813 | 4300.5384
9 | 100W HPS Roadway | 1 | 130 | 542.75 | 2265.9812 | Cobra | Acuity | ATBX-P60-MVOLT-R2-3K-NL-P7 | 51 | 51 | 212.925 | 323.5275 | 323.5275
10 | 250W HPS Roadway | 3 | 295 | 3694.875 | 15426.1031 | Cobra | Acuity | ATBM-P30-MVOLT-R2-3K-NL-P7 | 118 | 354 | 492.65 | 454.881 | 1364.6429
11 | 400W HPS Roadway | 4 | 460 | 7682 | 32072.35 | Cobra | Acuity | ATBL-D-MVOLT-R2-K3-20-NL-P7 | 209 | 836 | 872.575 | 685.4262 | 2741.7047
12 | 105W INC Roadway | 190 | 105 | 83291.25 | 347740.9688 | Cobra | Acuity | ATBX-P40-MVOLT-R2-3K-NL-P7 | 28 | 5320 | 116.9 | 307.1813 | 58364.4498
13 | 205W INC Roadway | 8 | 205 | 6847 | 28586.225 | Cobra | Acuity | ATBX-P60-MVOLT-R2-3K-NL-P7 | 51 | 408 | 212.925 | 323.5275 | 2588.2202
14 | 100W Mercury Vapor Roadway | 81 | 120 | 40581 | 169425.675 | Cobra | Acuity | ATBX-P60-MVOLT-R2-3K-NL-P7 | 51 | 4131 | 212.925 | 323.5275 | 26205.7292
15 | 400W Mercury Vapor Roadway | 4 | 455 | 7598.5 | 31723.7375 | Cobra | Acuity | ATBL-D-MVOLT-R2-K3-20-NL-P7 | 209 | 836 | 872.575 | 687.1952 | 2748.781
- | Total Sum | 342 | N/A | 194972.5 | 814010.1875 | N/A | N/A | N/A | N/A | 15010 | 6149.775 | N/A | 118110.3841
Table 1.1: Coastal coating Pricing
Item No. | Item | Estimated Total Qty. | Unit Price | Extended Price
13 | Coastal Finish | 342 |  | 0
Table 2: Total kWh Reduction Calculation
Dusk to Dawn Operations |  | 4175 | hrs.
Total Rated Wattage Reduction (Total Rated Existing W - Total Proposed Rated W) |  | 179962.5 | W
Total kWh Reduction (Total Rated Wattage Reduction * 4,175) |  | 807860.4125 | kWh

## LED Conversion - Option #2 (A6)
Town of Jamestown
Overhead Streetlight Conversion - Option 2 Please Complete All Sections
Summary Table for Overhead Streetlight Pricing
Carry totals from the tables below
Location | Subject | Qty
Table 1 | Base Bid, Extended Price, Total Sum | 131985.2562
Table 1.1 | Coastal Coating Price, Extended Price | 0
Table 2 | Base Bid, Proposed Wattage, Reduction | 179702.5
Table 2 | Total kWh Reduction | 808373.9375
Table 1: Pricing for Proposed New LED Luminaires (includes all incidental work as defined in the RFP). *Do NOT adjust for potential dimming schedules. **Run Hours defined as Dusk to Dawn (4,175 hours).
| Existing LED Luminaires: Overhead Streetlights |  |  |  | Proposed LED Luminaires: Overhead Streetlights
Item No. | Existing Fixture | Estimated Total Qty. | Rated Wattage (W) of Existing Fixture | Total Wattage (W) | Total Annual Usage (kWh) of Existing Fixture** | Type of Fixture Proposed (Description) Please include proposed S-05 wattage bin in your description. | Proposed Manufacturer | Proposed Model # | Rated Wattage (W) of Proposed Fixture* | Total Wattage (W) of Proposed System | Total Annual Usage (kWh) of Proposed Fixtures** | Unit Price | Extended Price
1 | 250W HPS Flood | 7 | 295 | 8621.375 | 35994.2406 | Flood | GE Current | EFM1010CC66740AAT1 | 96 | 672 | 400.8 | 1047.5795 | 7333.0568
2 | 400W HPS Flood | 5 | 460 | 9602.5 | 40090.4375 | Flood | GE Current | EFM1010DD66740AAT2 | 146 | 730 | 609.55 | 1074.8271 | 5374.1354
3 | 300W MH Flood | 1 | 340 | 1419.5 | 5926.4125 | Flood | GE Current | EFM1010CC66740AAT3 | 96 | 96 | 400.8 | 1047.5795 | 1047.5795
4 | 400W MH Flood | 1 | 455 | 1899.625 | 7930.9344 | Flood | GE Current | EFM1010CC66740AAT4 | 96 | 96 | 400.8 | 1047.5795 | 1047.5795
5 | 1000W Mercury Vapor Flood | 2 | 1075 | 8976.25 | 37475.8438 | Flood | GE Current | EFM1010DD66740AAT5 | 146 | 292 | 609.55 | 1143.1167 | 2286.2334
6 | 400W Mercury Vapor Flood | 2 | 455 | 3799.25 | 15861.8687 | Flood | GE Current | EFM1010CC66740AAT6 | 96 | 192 | 400.8 | 1047.5795 | 2095.1591
7 | 50W HPS Roadway | 19 | 65 | 5156.125 | 21526.8219 | Cobra | Cooper Lighting Solutions | ARCH-N-PA1-30-740-U-T2R-AP-20K-K-PR7-10X | 31 | 589 | 129.425 | 337.2823 | 6408.3644
8 | 70W HPS Roadway | 14 | 90 | 5260.5 | 21962.5875 | Cobra | Cooper Lighting Solutions | ARCH-N-PA1-30-740-U-T2R-AP-20K-K-PR7-10X | 31 | 434 | 129.425 | 337.2823 | 4721.9527
9 | 100W HPS Roadway | 1 | 130 | 542.75 | 2265.9812 | Cobra | Cooper Lighting Solutions | ARCH-N-PA1-50-740-U-T2R-AP-20K-K-PR7-10X | 52 | 52 | 217.1 | 337.2823 | 337.2823
10 | 250W HPS Roadway | 3 | 295 | 3694.875 | 15426.1031 | Cobra | Cooper Lighting Solutions | ARCH-M-PA2-100-740-U-T2R-AP-20K-K-PR7-10X | 101 | 303 | 421.675 | 530.2005 | 1590.6014
11 | 400W HPS Roadway | 4 | 460 | 7682 | 32072.35 | Cobra | Cooper Lighting Solutions | ARCH-L-PA3-160-740-U-T2R-AP-20K-K-PR7-10X | 162 | 648 | 676.35 | 704.3389 | 2817.3557
12 | 105W INC Roadway | 190 | 105 | 83291.25 | 347740.9688 | Cobra | Cooper Lighting Solutions | ARCH-N-PA1-30-740-U-T2R-AP-20K-K-PR7-10X | 31 | 5890 | 129.425 | 337.2823 | 64083.6435
13 | 205W INC Roadway | 8 | 205 | 6847 | 28586.225 | Cobra | Cooper Lighting Solutions | ARCH-N-PA1-50-740-U-T2R-AP-20K-K-PR7-10X | 52 | 416 | 217.1 | 337.2823 | 2698.2587
14 | 100W Mercury Vapor Roadway | 81 | 120 | 40581 | 169425.675 | Cobra | Cooper Lighting Solutions | ARCH-N-PA1-50-740-U-T2R-AP-20K-K-PR7-10X | 52 | 4212 | 217.1 | 337.2823 | 27319.8691
15 | 400W Mercury Vapor Roadway | 4 | 455 | 7598.5 | 31723.7375 | Cobra | Cooper Lighting Solutions | ARCH-L-PA3-160-740-U-T2R-AP-20K-K-PR7-10X | 162 | 648 | 676.35 | 706.0462 | 2824.1847
- | Total Sum | 342 | N/A | 194972.5 | 814010.1875 | N/A | N/A | N/A | N/A | 15270 | 5636.25 | N/A | 131985.2562
Table 1.1: Coastal coating Pricing
Item No. | Item | Estimated Total Qty. | Unit Price | Extended Price
13 | Coastal Finish | 342 |  | 0
Table 2: Total kWh Reduction Calculation
Dusk to Dawn Operations |  | 4175 | hrs.
Total Rated Wattage Reduction (Total Rated Existing W - Total Proposed Rated W) |  | 179702.5 | W
Total kWh Reduction (Total Rated Wattage Reduction * 4,175) |  | 808373.9375 | kWh

## Post Tops - All Options (A6)
Town of Jamestown
Decorative Streetlight Conversion Please Complete All Sections | [7 empty] | Price Proposal Form
Summary Table for Decorative Streetlight Pricing
Location | Subject | Qty
Tabel 7 | Base Bid, Extended Price, Total Sum | 24766.98
Table 8 | Base Bid, Proposed Wattage Recuction | 7794
Table 8 | Total kWh Reduction | 36255.7
Option 1 - Replacement
Table 3: Base Bid: Pricing for Decorative Streetlights, Installed: Proposed New LED Luminaires (including In-Line Fuses) *Do NOT adjust for potential dimming schedules. **Run Hours defined as Dusk to Dawn (4,175 hours).
Existing LED Luminaires: Decorative Streetlights | [5 empty] | Proposed LED Luminaires: Decorative Streetlights
Item No. | Existing Fixture | Estimated Total Qty. | Rated Wattage (W) of Existing Fixture | Total Wattage (W) | Total Annual Usage (kWh) of Existing Fixture** | Type of Fixture Proposed (Description) Please include proposed S-05 wattage bin in your description. | Proposed Manufacturer | Proposed Model # | Rated Wattage (W) of Proposed Fixture* | Total Wattage (W) of Proposed System | Total Annual Usage (kWh) of Proposed Fixtures** | Unit Price | Extended Price
1 | 100W HPS Post | 7 | 130 | 3799.25 | 15861.8687 | Post Top New | Cooper Lighting Solutions | LXF-PA1-50-730-U-5WQ-BK-10K-PR7 | 50 | 350 | 1461.25 | 990.6792 | 6934.7544
2 | 50W HPS Post | 18 | 65 | 4884.75 | 20393.8312 | Post Top New | Cooper Lighting Solutions | LXF-PA1-30-740-U-T2U-BK-10K-PR7 | 30 | 540 | 2254.5 | 990.6792 | 17832.2256
- | Total Sum | 25 | N/A | 8684 | 36255.7 | N/A | N/A | N/A | N/A | 890 | 0 | N/A | 24766.98
Table 8: Total kWh Reduction Calculation
Dusk to Dawn Operations |  | 4175 | hrs
Total Actual Wattage Reduction (Total W - Total Proposed W) |  | 7794 | W
Total kWh Reduction (Total kWh - Total Proposed kWh) |  | 36255.7 | kWh
Option 2 - Retrofit
Table 4: Base Bid: Pricing for Decorative Streetlights, Installed: Proposed Retrofit kits (including In-Line Fuses) *Do NOT adjust for potential dimming schedules. **Run Hours defined as Dusk to Dawn (4,175 hours).
Existing LED Luminaires: Decorative Streetlights | [5 empty] | Proposed LED Luminaires: Decorative Streetlights
Item No. | Existing Fixture | Estimated Total Qty. | Rated Wattage (W) of Existing Fixture | Total Wattage (W) | Total Annual Usage (kWh) of Existing Fixture** | Type of Fixture Proposed (Description) Please include proposed S-05 wattage bin in your description. | Proposed Manufacturer | Proposed Model # | Rated Wattage (W) of Proposed Fixture* | Total Wattage (W) of Proposed System | Total Annual Usage (kWh) of Proposed Fixtures** | Unit Price | Extended Price
3 | 100W HPS Post | 7 | 130 | 3799.25 | 15861.8687 | Post Top Kit | Light Efficient Design | LED-8018-M50-G2 | 25 | 175 | 730.625 | 318.4326 | 2229.0282
4 | 50W HPS Post | 18 | 65 | 4884.75 | 20393.8312 | Post Top Kit | Light Efficient Design | LED-8019-M50-G2 | 35 | 630 | 2630.25 | 327.2779 | 5891.0031
- | Total Sum | 25 | N/A | 8684 | 36255.7 | N/A | N/A | N/A | N/A | 805 | 0 | N/A | 8120.0313
Table 8: Total kWh Reduction Calculation
Dusk to Dawn Operations |  | 4175 | hrs
Total Actual Wattage Reduction (Total W - Total Proposed W) |  | 7879 | W
Total kWh Reduction (Total kWh - Total Proposed kWh) |  | 36255.7 | kWh

## Controls - All Options (A6)
Town of Jamestown
Overhead Streetlight Controls - All Options Please Complete All Sections
Table 5: Controls Photocell Option: Unit Pricing - Photocells for Overhead and Decorative Streetlights
Item No. | Item | Qty | Proposed Control (Include Manufacturer, Model #) | Unit | Unit Price | Extended Price
1 | Photocells | 367 | Acuity, DLL127F 1.5 JU | Each | 24.307 | 8920.677
Table 6: Unit Pricing - Add-Alternate: Pricing for Network Controls for Overhead and Decorative Streetlights
Note: At least one (1) of the options must be dimming controls only.
Item No. | Item | Qty. | Proposed Control (Include Manufacturer, Model #) | Unit | Unit Price | Extended Price
2 | Network Controls: (option 1) | 367 | Verison, Light Sense 4G LTE | Each | 131.5429 | 48276.2584
3 | Network Controls: (option 2) | 367 | No Bid | Each |  | 0
Table 7: On-going Service Fee - Unit pricing for annual cost of operating controls software package
Note: Provide base cost for each type of controls option as described in this RFP
Item No. | Item | Qty. | Proposed Control (Include Manufacturer, Model #) | Unit | Annual Unit Price | Extended Price
2 | Network Controls: (Option 1) | 367 | Verison, IL service-LSn | Each | 5 | 1835
3 | Network Controls: (Option 2) | 367 | No Bid | Each |  | 0

## Maintenance Pricing (A6)
Town of Jamestown
Maintenance Pricing Please Complete All Sections
Table 8: Streetlight Maintenance (before LED conversion) - Overhead Street Light Fixtures only
Contractor to Provide Labor and Materials*
|  | Pole Quantity | 367
|  | Per unit pole price (Monthly) | 1.42
|  | Total Monthly Pole Price | 521.14
|  | Total Annual Pole Price | 6253.68
|  | Before Conversion - Written | One Dollar & Forty Two Cents per Pole per Month
*Term extends to Conversion Effective Date; but not to exceed 3 years (as defined in the RFP)
Table 9: Streetlight Maintenance (after LED conversion) - Overhead Street Light Fixtures only
Contractor to Provide Labor and Materials Not Covered by Warranty Years 2 & 3*
|  | Pole Quantity | 367
|  | Per unit pole price (Monthly) | 0.69375
|  | Total Monthly Pole Price | 254.6063
|  | Total Annual Pole Price | 3055.275
|  | After Conversion - Written | Sixty Nine Cents per Pole per Month
* First year post conversion maintenance should be included within the conversion price.
Table 10: Additional Price Considerations - Overhead Street Light Fixtures only
Price Escalator if Contract Extended (Optional)
|  | Year 4 | 3%
|  | Year 5 | 3%
Year 4 Three Percent, Year 5 an Additional Three Percent
Optional Price Escalator - Written
Non-Routine and Emergency Services
Standard response time for emergencies will not be more than two hours from the time the call is received. Emergency work is billed based on time and materials as shown in Tables 10 and 11.

## Labor and Material Pricing (A6)
Town of Jamestown
Labor and Materials Pricing Please Complete All Sections
Table 11: Labor/Wages
Item | Description | Price |  | Units
E-1 | Journeyman Electrician/Lineman | 124.6 |  | Per Hour
E-1 Price in Words: |  | One Hundred Twenty Four Dollars & Sixty Cents
E-2 | Journeyman Electrician/Lineman – Overtime | 178.9 |  | Per Hour
E-2 Price in Words: |  | One Hundred Seventy Eight Dollars & Ninety Cents
E-3 | Apprentice Electrician/Lineman | 84.64 |  | Per Hour
E-3 Price in Words: |  | Eighty Four Dollars & Sixty Four Cents
E-4 | Apprentice Electrician/Lineman – Overtime | 127.46 |  | Per Hour
E-4 Price in Words: |  | One Hundred Twenty Seven Dollars & Forty Six Cents
E-5 | Lamp and Photocell Service Person | 95.172 |  | Per Hour
E-5 Price in Words: |  | Ninety Five Dollars & Seventeen Cents
E-6 | Laborer | 85.6 |  | Per Hour
E-6 Price in Words: |  | Eighty Five Dollars & Sixty Cents
E-7 | Laborer - Overtime | 126.8 |  | Per Hour
E-7 Price in Words: |  | One Hundred Twenty Six Dollars & Eighty Cents
Table 12: Materials Pricing
Specify materials pricing for items not included in Per Pole pricing above (10% maximum markup). Attach additional bid sheets as needed, using the same format. All materials must meet National Grid Standards. |  |  |  | Product Details
Item | Description | Price | Units
E-1 | Truck (35 to 40 foot bucket truck) | 93.016 | Per Call
E-1 Price in Words: |  | Ninety Three Dollars & Two Cents
E-2 | Dump Truck (2 to 3 yard) | 106.4067 | Per Call
E-2 Price in Words: |  | One Hundred Six Dollars & Forty One Cents
E-3 | Crane (5 to 10 ton) | 246.4 | Per Call
E-3 Price in Words: |  | Two Hundred Forty Six Dollars & Forty Cents
E-4 | Pole truck with pole auger | 163.5333 | Per Call
E-4 Price in Words: |  | One Hundred Sixty Three Dollars & Fifty Three Cents
E-5 | Group relamp (including bulb and photocell cleaning and tree trimming, five or more per request) | 112.838 | Per Fixture
E-5 Price in Words: |  | One Hundred Twelve Dollars & Eighty Four Cents
E-6 | Cobra lens (dish or flat lens-glass) | 68.2 | Each
E-6 Price in Words: |  | Sixty Eight Dollars & Twenty Cents
E-7 | 3 foot mast arm w/ hardware w/o fixture | 139.8375 | Each
E-7 Price in Words: |  | One Hundred Thirty Nine Dollars & Eighty Four Cents
E-8 | 4 foot mast arm w/ hardware w/o fixture | 189.0625 | Each
E-8 Price in Words: |  | One Hundred Eighty Nine Dollars & Six Cents
E-9 | 6 foot mast arm w/ hardware w/o fixture | 241.3125 | Each
E-9 Price in Words: |  | Two Hundred Forty One Dollars & Thirty One Cents
E-10 | 8 foot mast arm w/ hardware w/o fixture | 335.6375 | Each
E-10 Price in Words: |  | Three Hundred Thirty Five Dollars & Sixty Four Cents
E-11 | 10 foot mast arm w/ hardware w/o fixture | 410.4375 | Each
E-11 Price in Words: |  | Four Hundred Ten Dollars & Forty Four Cents
E-12 | 12 foot mast arm w/ hardware w/o fixture | 486.8875 | Each
E-12 Price in Words: |  | Four Hundred Eight Six Dollars & Eighty Nine Cents
E-13 | Relocate existing lamp and bracket from old pole to new pole (associated with utility replacements | 409.2 | Each
E-13 Price in Words: |  | Four Hundred Nine Dollars & Twenty Cents
E-14 | Pole – wood | 1663.3833 | Each
E-14 Price in Words: |  | One Thousand, Six Hundred Sixty Three Dollars & Thirty Eight Cents
E-15 | Pole – fiber (<25 feet) | 1973.2167 | Each
E-15 Price in Words: |  | One Thousand, Nine Hundres Seventy Three Dollars & Twenty Two Cents
E-16 | Pole – Metal (>25 feet) | 2673.55 | Each
E-16 Price in Words: |  | Two Thousand, Six Hundred Seventy Three Dollars & Fifty Five Cents
E-17 | Standard material markup | 10% | Percent
E-17 Price in Words: |  | Ten Percent

## GIS Lighting Survey (A6)
Town of Jamestown
GIS Lighting Survey Please Complete All Sections
Table 13: Labor/Wages
Item | Description | Price | Units
1 | GIS Lighting Survey | 7169.3693 | Survey